## Sheet1
| Approach speed | Aspect ratio | Bypass ratio | CL max cruise | CL max landing | CL max take-off | Critical mission | Cruise altitude IN METERS | Cruise altitude | Cruise speed | Density cruise | Density sea level | design mission range at a payload of 1010kg | Design range | Dihedral angle | Dynamic viscosity cruise | ferry range | Fuel fraction | Fuel mass | harmonic range at a payload of 1010kg | Landing distance | Leading Edge MAC | Lift-to-drag cruise | MAC | Mach number cruise | Mass fraction take-off | Mass fraction cruise | Mass fraction landing | Maximum payload | MTOM | Number of engines | OEM | OEW/MTOW ratio | Oswald factor | Psi | Phi | Root chord | Spanwise position MAC | Speed of sound cruise | Stall speed landing | Sweep leading edge | Sweep quarter chord | Take-off distance | Take-off distance, all engines operating | Taper ratio | temperature at cruise altitude | Thrust-to-weight | Tip chord | Total thrust | TSFC | Wing area | Wing loading (initial, before any fuel has been burned) | Wing span | Zero-lift drag coefficient | CL alpha cruise | CL alpha flapped | a0L landing | a0L take-off | CD0 | choices | Cl max clean | a0L | CL max clean | CL alpha clean | Trim angle | alpha stall | a0L_L | a0L_TO
flap_type | 60 | 11 | 5.5 | 1.6 | 2.5 | 1.9 | Cruise | 12496.8 | 41000 | 200.6288 | 0.354 | 1.225 | 4482 | 4482 | 3.9436 | 1.38e-05 | 7000 | 0.30762 | 2666.7248 | 6100 | 620 | 0.80104 | 15.9924 | 1.9915 | 0.68 | 0.95 | 0.95 | 0.85 | 1010 | 9427.4994 | 2 | 5750.7746 | 0.61 | 0.90324 | 0.0075 | 0.97 | 2.6808 | 4.4233 | 295.0423 | 48.7805 | 2.2312 | 0 | 1250 | 1250 | 0.4 | 216.65 | 0.48909 | 1.0723 | 45217.7906 | 15.9131 | 38.7362 | 2386.7102 | 20.6422 | 0.0212 | 5.5195 | 0.12582 | -10.2512 | -7.8508 | 0.0212 | single slotted flap with slats | 1.7995 | -3.05 | 1.5307 | 6.909 | 0.042374 | -0.75196 | -13.8706 | -10.2637