## Sheet1
Approach speed | 60
Aspect ratio | 12
Bypass ratio | 5.5
CL max cruise | 1.6
CL max landing | 2.5
CL max take-off | 1.9
Critical mission | Cruise
Cruise altitude IN METERS | 12496.8
Cruise altitude | 41000
Cruise speed | 200.6288
Density cruise | 0.354
Density sea level | 1.225
design mission range at a payload of 1010kg | 4482
Design range | 4482
Dihedral angle | 3.9436
Dynamic viscosity cruise | 1.38e-05
ferry range | 7000
Fuel fraction | 0.30762
Fuel mass | 2420.0458
harmonic range at a payload of 1010kg | 6100
Landing distance | 620
Leading Edge MAC | 0.80104
Lift-to-drag cruise | 15.9924
MAC | 1.8814
Mach number cruise | 0.68
Mass fraction take-off | 0.95
Mass fraction cruise | 0.95
Mass fraction landing | 0.85
Maximum payload | 1010
MTOM | 8794.9892
Number of engines | 2
OEM | 5364.9434
OEW/MTOW ratio | 0.61
Oswald factor | 0.19878
Psi | 0.0075
Phi | 0.97
Root chord | 2.5327
Spanwise position MAC | 4.5589
Speed of sound cruise | 295.0423
Stall speed landing | 48.7805
Sweep leading edge | 2.0454
Sweep quarter chord | 0
Take-off distance | 1250
Take-off distance, all engines operating | 1250
Taper ratio | 0.4
temperature at cruise altitude | 216.65
Thrust-to-weight | 0.50006
Tip chord | 1.0131
Total thrust | 43129.522
TSFC | 15.9131
Wing area | 37.7177
Wing loading (initial, before any fuel has been burned) | 2286.7102
Wing span | 21.2747
Zero-lift drag coefficient | 0.0212
CL alpha cruise | 5.5195
CL alpha flapped | 0.12581
a0L landing | -10.2512
a0L take-off | -7.8508
CD0 | 0.0212
choices | single slotted flap with slats
Cl max clean | 1.7995
a0L | -3.05
CL max clean | 1.5307
CL alpha clean | 6.909
Trim angle | 0.042374
alpha stall | -0.75196
a0L_L | -13.8706
a0L_TO | -10.2637