## Sheet1
Parameter | value
Approach speed | 60
Aspect ratio | 8.5
Bypass ratio | 5.5
CL max clean | 1.7
CL max landing | 2.5
CL max take-off | 1.9
Critical mission | Cruise
Cruise altitude IN METERS | 12496.8
Cruise altitude | 41000
Cruise speed | 200.6288
Density cruise | 0.354
Density sea level | 1.225
design mission range at a payload of 1010kg | 4482
Design range | 4482
Dihedral angle | 3.9436
Dynamic viscosity cruise | 1.38e-05
ferry range | 7000
Fuel fraction | 0.30762
Fuel mass | 3771.5037
harmonic range at a payload of 1010kg | 6100
Landing distance | 620
Leading Edge MAC | 0.80104
Lift-to-drag cruise | 15.9924
MAC | 1.9837
Mach number cruise | 0.68
Mass fraction take-off | 0.95
Mass fraction cruise | 0.95
Mass fraction landing | 0.85
Maximum payload | 1010
MTOM | 12260.2659
Number of engines | 2
OEM | 7478.7622
OEW/MTOW ratio | 0.61
Oswald factor | 0.81221
Psi | 0.0075
Phi | 0.97
Root chord | 2.7131
Spanwise position MAC | 3.3175
Speed of sound cruise | 295.0423
Stall speed landing | 48.7805
Sweep leading edge | 13.5748
Sweep quarter chord | 10.564
Take-off distance | 1250
Take-off distance, all engines operating | 1250
Taper ratio | 0.36312
temperature at cruise altitude | 216.65
Thrust-to-weight | 0.425
Tip chord | 0.9852
Total thrust | 51098.6581
TSFC | 15.9131
Wing area | 29.0647
Wing loading (initial, before any fuel has been burned) | 4136.7102
Wing span | 15.7178
Zero-lift drag coefficient | 0.0212
CL alpha cruise | 5.5195
CL alpha flapped | 8.5589
a0L landing | -10.2512
a0L take-off | -7.8508